## SA2200测量指标
Specification
| Measurement Range | Resolution | Accuracy
Voltage/Current/Frequency
Vrms(AC+DC) | 1V ~ 120V | 0.001V | Udin<100 V: ±0.2 V Udin>100 V: ±Udin× 0.2%
| 120V ~ 400V | 0.01V
| 400V~1000V | 0.1V
Vpk | 1 ~ 1400V | 0.01V | ±5% of nominal voltage
V(Crest Factor) | 1.0 ~ >2.8 | 0.01 | ±5%
Arms (AC, CT's error is not inclusive)
10mV/A | 0~150A | clamp's range×current proportion, 5 effective digits display | ±(0.1% reading+0.05% range)
1mV/A | 1A~2000A |  | ±(0.1% reading+0.05% range)
Flexible coils | 10A~6000A |  | ±(0.1% reading+0.1% range)
A(Crest Factor) | 1 ~ 10 | 0.01 | ±5%
Frequency | 42.5Hz~57.5Hz (50Hz nominal) | 0.01Hz | ±0.01Hz
| 51Hz~69Hz (60Hz nominal) | 0.01Hz | ±0.01Hz
| 320Hz~480Hz (400Hz nominal) | 0.01Hz | ±0.01Hz
Dips & Swells
Vrms1/2 | 0 ~ 200% of nominal voltage | refer to Vrms | ±0.5% nominal voltage
Arms1/2 | depends on current clamps | refer to Arms | ±(0.2% reading+0.2% range+CT)
Harmonic (IEC61000-4-7)
Harmonic Number | 1 ~ 100 (50/60Hz) 1~12 (400Hz)
Absolute Voltage | 0-1000V | refer to Vrms | ±5% reading (harmonica≥1% nominal value) ±0.05% nominal voltage (harmonica<1% nomial value)
Absolute Current | depends on current clamps | refer to Arms | ±5% reading (harmonica≥3% nominal value) ±0.05% nominal current (harmonica<3% nomial value)
THD | 0.0 ~ 100.0% | 0.01% | ±2.5%
Phase | -180° ~180 0° | 0.1° | ± nx0.5° (n=harmonic number)
Harmonic Power (50/60Hz) | 1-50 | Min 0.01kW | ± (5%+ n×2% +CT)
Harmonic Power (400Hz) | 1-12
K factor | 1-50 | 0.01 | ±10% (Irms≥1% current range)
Power and Energy (IEEE1459)
P, S, Q1 | depends on nominal voltage and current clamps | mini 0.01kW | ±(1%+10 digits+CT)
PF & cosФ | 0 ~ 1 | 0.01 | ±0.01
kWh, kVAh, kvarh | depends on nominal voltage and current clamps |  | ±(1%+10 digits+CT)
Flicker (IEC61000-4-15)
Pst(10min) Plt (2 hrs) | 0.00 ~ 20.00 | 0.01 | ±5%
Unbalance
Voltage | 0.0 ~ 30.0% | 0.01% | ±0.1%
Current | 0.0 ~ 30.0% | 0.01% | ±1%
Voltage Phase | -360° ~ 0° | 0.1° | ±0.1°
Current Phase | -360° ~ 0° | 0.1° | ±0.5°
Voltage Transient
Vpk | ±6000Vpk | 0.01V | ±15%
Vrms | 10 ~ 1000Vrms | 0.01V | ±2.5%
Min. Test Time | 5us
Sample rate | 200kS/s
Inrush Current
Arms | depends on current clamps | refer to Arms | ±(1%+CT)
Inrush Duration | 1 ~ 32min selectable | 10ms | ±20ms
Mains Signaling
Signaling Frequency | 60 ~ 3000Hz | 0.1Hz
Relative V% | 0% ~100% | 0.1% | ±0.4%
Absolute V3s (average 3s) | 0.0 ~ 1000V | 0.1V | ±5% of nominal voltage
Logger
Memory | built-in Micro SD card, 32GB
Duration Time | 2 hrs to 1 year, depends on the recording items and time interval
Interval | 1s to 60 minutes
Monitor
Suport EN50160 in default or user-defined standard
General Characteristics
Communication | USB Host, LAN, WIFI
Language | Multi language including Chinese, English, etc.
Power | Li-ion, 38.48Wh (7.4V,5200 mAh) / 12V/2A DC adaptor
Screen | 640×480 pixels, 5.6 inch color LCD touch screen
Dimension/Weight | 270(H)×200(W)×68(D) mm / approx. 2KGs
Accessories
Standard | Voltage Test Leads: 5pcs Alligator Clips: 5pcs Power Cord: 1pcs Power Adaptor: 1pcs Soft carry bag: 1pcs Sticker of input port: 1pcs USB Flash Disk (Manual+PC software): 1pcs
Optional | AC CT C01-5A C02-100A C03-200A C04-1000A | AC/DC CT C05-1000AD | Rogowski Coil C06-1500A C07-3000A C08-6000A
(*including the colorful identification clip)
Voltage Magnetic Connector
Hard Protection Case
Beidou/GPIB receiver
Features
Fully compliant with stringent international IEC6100-4-30 Class S standard
5.6 inch color LCD touch screen with refreshing User Interface
Add new function:Dataflaging, Inverter Efficiency, Mains Signaling, Harmonic Power, Waveform Recording
IP53 protection grade
High safety rating in the industry: CAT III 1000V/CAT IV 600V